## Spectrum properties
1
['Saved on', '2020/12/04, 10:24:06']
Python version | (3, 8, 6)
emgfit version | 0.0.44
lmfit version | 1.0.1
scipy version | 1.5.4
numpy version | 1.19.4
pandas version | 1.1.4
input_filename | 2019-09-13_004-_006 SUMMED High stats 62Ga.txt
mass_number | 62
spectrum_comment | -
fit_model | emg22
red_chi_shape_cal | 0.96
fit_range_shape_cal | 0.0045
determined_A_stat_emg | MLE
A_stat_emg | 0.5541516362090285
A_stat_emg_error | 0.05553312262179213
peaks_with_errors_from_resampling | [0, 1, 2, 3, 4, 5, 6, 7]
recal_fac | 0.9999997109310347
rel_recal_error | 1.1583102219889008e-08
peaks_with_MC_PS_errors | [0, 1, 2, 3, 5, 6, 7]
blinded_peaks | [0, 3]

## Peak properties
Peak index | x_pos | species | comment | m_AME | m_AME_error | extrapolated | fit_model | cost_func | red_chi | area | area_error | m_ion | rel_stat_error | rel_recal_error | rel_peakshape_error | rel_mass_error | A | atomic_ME_keV | mass_error_keV | m_dev_keV
0 | 61.9278 | Ni62:-1e | - | 61.9278 | 4.7e-07 | FALSE | emg22 | MLE | 1.21 | 38.34 | 6.9509 | 61.9278 | 3.4815e-07 | 1.1583e-08 | 9.3392e-09 | 3.4847e-07 | 62 | -66746.946 | 20.1016 | -0.616
1 | 61.932 | Cu62:-1e? | - |  |  | FALSE | emg22 | MLE | 1.21 | 27.65 | 5.9896 | 61.9321 | 2.8401e-07 | 1.1583e-08 | 9.3583e-09 | 2.844e-07 |  |  | 16.4066
2 | 61.9344 | ? | Non-isobaric |  |  | FALSE | emg22 | MLE | 1.21 | 3870.51 | 64.2602 | 61.9344 | 3.4048e-08 | 1.1583e-08 | 3.7564e-09 | 3.616e-08 |  |  | 2.0861
3 | 61.9436 | Ga62:-1e | - | 61.9436 | 6.94e-07 | FALSE | emg22 | MLE | 1.21 | 953.66 | 33.4496 | 61.9436 | 6.6177e-08 | 1.1583e-08 | 1.782e-09 | 6.7207e-08 | 62 | -51992.035 | 3.8778 | -5.122
4 | 61.947 | Ti46:O16:-1e | mass calibrant | 61.947 | 1.76e-07 | FALSE | emg22 | MLE | 1.21 | 33993.44 | 143.2146 | 61.947 | 1.1229e-08 | 1.1583e-08 |  |  | 62 | -48864.806 |  | 0
5 | 61.9495 | Sc46:O16:-1e | - | 61.9495 | 7.32e-07 | FALSE | emg22 | MLE | 1.21 | 1572.09 | 39.2517 | 61.9495 | 5.1002e-08 | 1.1583e-08 | 5.0079e-09 | 5.254e-08 | 62 | -46492.384 | 3.0318 | 5.841
6 | 61.9566 | Ca43:F19:-1e | shape calibrant | 61.9566 | 2.44e-07 | FALSE | emg22 | MLE | 1.21 | 25957.02 | 127.1033 | 61.9566 | 1.1914e-08 | 1.1583e-08 | 8.6508e-10 | 1.6639e-08 | 62 | -39895.655 | 0.96026 | 0.617
7 | 61.959 | ? | - |  |  | FALSE | emg22 | MLE | 1.21 | 27.79 | 7.7278 | 61.959 | 4.1597e-07 | 1.1583e-08 | 6.2544e-08 | 4.208e-07 |  |  | 24.2865
[12 empty] | Stat. errors from resampling |  |  | Monte Carlo peak-shape errors

## PS errors from +-1 sigma var.
Peak index | Parameter | Value [u]
0 | sigma eff. mass shift | 2.2069e-07
| theta eff. mass shift | -5.4835e-07
| eta_m1 eff. mass shift | 6.7971e-07
| tau_m1 eff. mass shift | 7.8495e-07
| tau_m2 eff. mass shift | 3.669e-07
| eta_p1 eff. mass shift | 8.9991e-08
| tau_p1 eff. mass shift | -1.6418e-07
| tau_p2 eff. mass shift | -5.1832e-08
1 | sigma eff. mass shift | -4.4946e-07
| theta eff. mass shift | -1.0981e-06
| eta_m1 eff. mass shift | -3.0096e-07
| tau_m1 eff. mass shift | -3.2199e-07
| tau_m2 eff. mass shift | -1.9322e-07
| eta_p1 eff. mass shift | -3.3438e-07
| tau_p1 eff. mass shift | -5.8724e-07
| tau_p2 eff. mass shift | -3.8816e-07
2 | sigma eff. mass shift | 3.3142e-07
| theta eff. mass shift | -4.1797e-07
| eta_m1 eff. mass shift | -4e-07
| tau_m1 eff. mass shift | 4.7688e-07
| tau_m2 eff. mass shift | 2.826e-07
| eta_p1 eff. mass shift | 2.2942e-07
| tau_p1 eff. mass shift | -4.7447e-07
| tau_p2 eff. mass shift | -7.5881e-08
3 | sigma eff. mass shift | -4.3972e-08
| theta eff. mass shift | -2.5242e-07
| eta_m1 eff. mass shift | 2.8748e-07
| tau_m1 eff. mass shift | -1.2544e-07
| tau_m2 eff. mass shift | 1.9329e-07
| eta_p1 eff. mass shift | 9.5431e-08
| tau_p1 eff. mass shift | -2.2589e-07
| tau_p2 eff. mass shift | -7.112e-08
5 | sigma eff. mass shift | -3.6939e-08
| theta eff. mass shift | -2.8007e-07
| eta_m1 eff. mass shift | 2.3363e-07
| tau_m1 eff. mass shift | -1.7667e-07
| tau_m2 eff. mass shift | -7.8516e-08
| eta_p1 eff. mass shift | -2.7725e-07
| tau_p1 eff. mass shift | -7.4218e-08
| tau_p2 eff. mass shift | -4.9656e-07
6 | sigma eff. mass shift | -2.9631e-08
| theta eff. mass shift | -1.4311e-07
| eta_m1 eff. mass shift | -9.8446e-08
| tau_m1 eff. mass shift | -2.3019e-08
| tau_m2 eff. mass shift | -9.4574e-09
| eta_p1 eff. mass shift | -5.1215e-08
| tau_p1 eff. mass shift | -7.647e-08
| tau_p2 eff. mass shift | -4.2184e-08
7 | sigma eff. mass shift | -2.1415e-07
| theta eff. mass shift | -1.9071e-06
| eta_m1 eff. mass shift | -5.1034e-07
| tau_m1 eff. mass shift | -1.0601e-06
| tau_m2 eff. mass shift | -2.3451e-07
| eta_p1 eff. mass shift | -4.1816e-06
| tau_p1 eff. mass shift | -5.3891e-07
| tau_p2 eff. mass shift | -8.6289e-06